Power Supply
VCC – Positive Voltage
VSS/GND – Ground/Negative Voltage
Common Voltage: 5V/3.3V/1.7V/1.2V
All components should have a same
ground reference.
Laptop/PC is not a common GND
Useful Commands
FT232H Pin Mapping
Serial:
screen /dev/ttyUSBx (COMx) <baudrate>
close screen: CTRL+X – K– Y
log: -L -Logfile <Log_file_name>
FTDI	UART	SPI	I2C	JTAG	SWD
AD0	TX	SCK	SCK	TCK	SCK
AD1	RX	MOSI	SDA	TDI	SDIO
AD2	RTS	MISO	SDA	TDO	SDIO
AD3	CTS	CS		TMS
AD4	DTR
flashrom
Pin identification
    UART/Serial Port
Usually 3 or 4 pin header
flashrom -p ft2232_spi:type=<FT232H/FT2232H>
-r <filename> - Read flash
-w <filename> - Write flash
-c <chipname> - To use flash chip name
Connect AD1/AD2 for SDIO/SDA
Serial Adapter Target
TX ------------------ RX
RX ------------------ TX
GND ------------------ GND
It is never TX-TX or RX-RX.
20-Pin Debug Connection
openocd
VCC	TRST	TDI	SWD/TMS	SCK/TCK	RTCK	SWO/TDO	RESET	NC	NC
VCC	GND	GND	GND	GND	GND	GND	GND	GND	GND
openocd -f interface/<dev.cfg>
-f target/<target.cfg>
In linux it is in usr\local\share\openocd\scripts\
Open session: telnet localhost:4444
Halt the CPU: halt
Reset the CPU: reset
Init the CPU: init
Flash info: flash info bank <id>
Flash dump: flash dump_image <file>
<address><size>
10-Pin ST-Link Connection
Voltage level and Common ground is important
RST	SWIM	GND	3.3V	5V
SCK	SWD	GND	3.3V	5V
10-pin Debug Connection
Common Baudrate:
115200,9600,57600,38400
Hardware Hacking
CheatsheetV2
@marunmagesh
VCC	GND	GND	KEY	GND
SWD/TMS	SCK/TCK	SWO/TDO	TDI	nRESET
Flash/EEPROM
EEPROM – SPI(25Lxx) I2C(24Lxx)
Flash – SPI(25Qxx)
Active Low: Enable by GND
Active High: Enable by VCC
GDB
Upperscore in pin label means it is active low
Start gdb: gdb-multiarch
Select arch: set arch <arm/mips>
Connect to target: target remote
<localhost>:3333
Breakpoint: break <address>
Register: info register
Print memory: x/<nf>
n- no of byte f – format character(a/c/x/s/o)
Multimeter:
Voltage: Measured between two point
Current: Measured in series between source and device
Continuity: To see if two points are electrically connected
Power = Voltage X Current
Memory-FTDI Mapping
General tips:
Typical Temperature: 250-350C
Always Tin your iron after done
Heat the pad and not the pin/solder
If it smells like barbecue, you’re doing it wrong
Don’t touch PCB with bare hand
Double check connections twice before powering
I2C:
Pin	SPI	I2C	FTDI/SPI	FTDI/I2C	Pin	SPI	I2C	FTDI/SPI	FTDI/I2C
1	CS	A0	AD3	GND	8	VCC	VCC	VCC	VCC
2	SO	A1	AD2	GND	7	HOLD	WP	VCC	VCC
3	WP	A2	VCC	GND	6	SCK	SCK	AD0	AD0
4	GND	GND	GND	GND	5	SI	SDA	AD1	AD1/AD2
I2cdetect -y 1
File:
vbindiff <file1> <file2>
hexdump -C <file>
<target>-objdump -D -b binary -marm <file>